## Sheet1
Statistic |  |  | Concentration
|  |  | Difference | Parameter | Number of Samples | Arithmetic Mean | Standard Deviation | Standard Error | Minimum | Median | Maximum | Shapiro-Wilk Statistic | Shapiro-Wilk p-Value | Wilcoxon Signed Rank P-Value | Paired t-Test P-Value
| 15 Min | 24 Hour | (15 Min - 24 Hour) | TP | 37 | -0.001 | 0.004 | 0.001 | -0.016 | 0 | 0.012 | 0.872 | 0.0005 | 0.248 | NA
Number of Samples | 12 | 12 | 12 | SRP | 37 | 0.001 | 0.002 | 0 | -0.002 | 0 | 0.006 | 0.861 | 0.0003 | 0.01 | NA
Arithmetic Mean | 65.679 | 66.152 | -0.473 | TDP | 19 | -0.002 | 0.003 | 0.001 | -0.012 | -0.001 | 0.002 | 0.733 | 0.0001 | 0.006 | NA
Standard Deviation | 27.931 | 28.155 | 1.736 | TKN | 26 | 0.006 | 0.046 | 0.009 | -0.07 | 0 | 0.12 | 0.959 | 0.3811 | 0.68 | 0.53
Standard Error | 8.063 | 8.128 | 0.501 | Ammonia (mg/L) | 12 | 0.002 | 0.003 | 0.001 | -0.004 | 0.002 | 0.008 | 0.947 | 0.5909 | 0.166 | 0.133
Minimum | 2.533 | 2.554 | -5.871 | Nox | 12 | 0.001 | 0.002 | 0.001 | -0.004 | 0.001 | 0.004 | 0.935 | 0.4343 | 0.183 | 0.249
Median | 73.338 | 73.421 | -0.06 | Cl | 12 | -0.095 | 0.583 | 0.168 | -1.172 | 0 | 0.714 | 0.953 | 0.6772 | 0.594 | 0.584
Maximum | 99.002 | 99.366 | 0.551 | SO4 | 12 | -0.473 | 1.736 | 0.501 | -5.871 | -0.06 | 0.551 | 0.52 | <0.0001 | 0.583 | NA
Shapiro-Wilk Statistic | 0.924 | 0.923 | 0.52
Shapiro-Wilk p-Value | 0.3237 | 0.308 | <0.0001